## Simulering scenarie 2
Prices |  |  | Emissions |  |  | Price convertion
EUR/GJ | Price year: |  | T CO2/GJ |  |  | 2015 til 2020 | 1.039
| 2030 |  |  |  |  | 2022 til 2020 | 0.91542
Kul | 4.5587 |  | Kul | 0.0942
Naturgas | 9.5351 |  | Naturgas | 0.05547
-Biomasse |  |  | -Biomasse
Træflis | 7.6551 |  | Træflis | 0.112
Træpiller | 10.1495 |  | Træpiller | 0.112 | (Sat til 0 for nuværende)
Halm | 6.5124 |  | Halm | 0.1
Tech year:
Electricity plants | 2030
| 01 Coal CHP | 05 Gas turb. | 09b Biomass wood pellets, 50 degress | 20 Onshore wind turbine | 21 Offshore wind turbine | 22 Utility-scale PV
Electrical efficiency | 0.52 | 0.53 | 0.3018
Technical lifetime | 25 | 25 | 25 | 30 | 30 | 40
Variable OEM (euro/MWh) | 2.9508 | 4.3638 | 1.7871 | 1.4027 | 4.0417 | 0
Fuel cost (EUR/MWh) | 31.56 | 64.7667 | 121.0661
Total variable cost (EUR/MWh) | 34.5107 | 69.1305 | 122.8531 | 1.4027 | 4.0417 | 0
FOM (euro/MW/year) | 31538.9697 | 28884.2 | 65457 | 13091.4 | 40521 | 9870.5
Yearly investment | 77301.6 | 49872 | 93925.6 | 36018.6667 | 62340 | 9870.5
Nominal investment (M-euro/MW) | 1932540 | 1246800 | 2348140 | 1080560 | 1870200 | 394820
Emission intensity (T CO2/MWh) | 0.65215 | 0.37678
15.3
Tech year for storage:
2030
Lithium Ion battery
Round trip efficiency (%) AC | 92
Round trip efficiency (%) DC | 96
- Charge efficiency (%) | 98.5
- Discharge efficiency (%) | 97.5
Technical lifetime | 25
Lifetime in total number of cycles | 30000
Variable OEM (euro/MWh) | 1.8702
FOM (k-euro/MW/year) | 561.06
Specific investment, 1MWh:3MW (M-euro/MWh) | 646258
Energy component (M-euro/MWh) | 64418
Capacity component (M-euro/MW) | 166240
Other project costs (M-eruo/MWh) | 83120
Yearly investment - energy comp | 5901.52
Yearly investment - capacity comp | 6649.6
Note on A25: [Threaded comment] Your version of Excel allows you to read this threaded comment; however, any edits to it will get removed if the file is opened in a newer version of Excel. Learn more: https://go.microsoft.com/fwlink/?linkid=870924 Comment: Konverteret til euro/MW
Note on A43: [Threaded comment] Your version of Excel allows you to read this threaded comment; however, any edits to it will get removed if the file is opened in a newer version of Excel. Learn more: https://go.microsoft.com/fwlink/?linkid=870924 Comment: Converted to euro/MW/year
Note on A45: [Threaded comment] Your version of Excel allows you to read this threaded comment; however, any edits to it will get removed if the file is opened in a newer version of Excel. Learn more: https://go.microsoft.com/fwlink/?linkid=870924 Comment: Converted to euro

## Simulering scenarie 1
Prices |  |  | Emissions |  |  | Price convertion
EUR/GJ | Price year: |  | T CO2/GJ |  |  | 2015 til 2020 | 1.039
| 2030 |  |  |  |  | 2022 til 2020 | 0.91542
Kul | 4.5587 |  | Kul | 0.0942
Naturgas | 9.5351 |  | Naturgas | 0.05547
-Biomasse |  |  | -Biomasse
Træflis | 7.6551 |  | Træflis | 0.112
Træpiller | 10.1495 |  | Træpiller | 0.112 | (Sat til 0 for nuværende)
Halm | 6.5124 |  | Halm | 0.1
Tech year:
Electricity plants | 2020
| 01 Coal CHP | 05 Gas turb. | 09b Biomass wood pellets, 50 degress | 20 Onshore wind turbine | 21 Offshore wind turbine | 22 Utility-scale PV
Electrical efficiency | 0.485 | 0.51 | 0.30095
Technical lifetime | 25 | 25 | 25 | 27 | 27 | 35
Variable OEM (euro/MWh) | 3.0131 | 4.5716 | 1.7975 | 1.5585 | 5.195 | 0
Fuel cost (EUR/MWh) | 33.8375 | 67.3066 | 121.4072
Total variable cost (EUR/MWh) | 36.8506 | 71.8782 | 123.2047 | 1.5585 | 5.195 | 0
FOM (euro/MW/year) | 32209 | 30442.7 | 68574 | 14546 | 51950 | 11740.7
Yearly investment | 78964 | 54028 | 98912.8 | 43099.2593 | 81580.7407 | 16624
Nominal investment (M-euro/MW) | 1974100 | 1350700 | 2472820 | 1163680 | 2202680 | 581840
Emission intensity (T CO2/MWh) | 0.69922 | 0.39155
15.3
Tech year for storage:
2020
Lithium Ion battery
Round trip efficiency (%) AC | 91
Round trip efficiency (%) DC | 95
- Charge efficiency (%) | 98
- Discharge efficiency (%) | 97
Technical lifetime | 20
Lifetime in total number of cycles | 14000
Variable OEM (euro/MWh) | 2.078
FOM (k-euro/MW/year) | 561.06
Specific investment, 1MWh:3MW (M-euro/MWh) | 1082638
Energy component (M-euro/MWh) | 137148
Capacity component (M-euro/MW) | 280530
Other project costs (M-eruo/MWh) | 103900
Yearly investment - energy comp | 12052.4
Yearly investment - capacity comp | 14026.5
Note on A25: [Threaded comment] Your version of Excel allows you to read this threaded comment; however, any edits to it will get removed if the file is opened in a newer version of Excel. Learn more: https://go.microsoft.com/fwlink/?linkid=870924 Comment: Konverteret til euro/MW
Note on A43: [Threaded comment] Your version of Excel allows you to read this threaded comment; however, any edits to it will get removed if the file is opened in a newer version of Excel. Learn more: https://go.microsoft.com/fwlink/?linkid=870924 Comment: Converted to euro/MW/year
Note on A45: [Threaded comment] Your version of Excel allows you to read this threaded comment; however, any edits to it will get removed if the file is opened in a newer version of Excel. Learn more: https://go.microsoft.com/fwlink/?linkid=870924 Comment: Converted to euro

## PRIS115
Nettoprisindeks (2015=100) efter hovedtal og tid
Enhed: Indeks
| 2015 | 2016 | 2017 | 2018 | 2019 | 2020 | 2021 | 2022
Årsgennemsnit | 100 | 100.5 | 101.7 | 102.6 | 103.5 | 103.9 | 105.4 | 113.5
Prisindeksene for april - december 2020 er mere usikre end normalt, da bortfaldet har været større end normalt og nogle brancher har været helt nedlukkede. Læs mere på www.dst.dk/doku/forbrugerprisindeks.
2015 til 2020 | 1.039
2022 til 2020 | 0.91542

## Tech - energi storage
Kilde: ENS, teknologi kataloger
All cost data is in 2015euro
Lithium Ion battery |  |  |  |  | Uncertainty 2020 |  | Uncertainty 2050
| 2020 | 2030 | 2040 | 2050 | Lower | Upper | Lower | Upper
Round trip efficiency (%) AC | 91 | 92 | 92 | 92 | 90 | 92 | 91 | 94
Round trip efficiency (%) DC | 95 | 96 | 96 | 96 | 95 | 96 | 95 | 97
- Charge efficiency (%) | 98 | 98.5 | 98.5 | 98.5 | 98 | 98.5 | 98 | 99
- Discharge efficiency (%) | 97 | 97.5 | 97.5 | 97.5 | 97 | 98 | 97 | 98
Technical lifetime | 20 | 25 | 30 | 30 | 15 | 25 | 20 | 45
Lifetime in total number of cycles | 14000 | 30000 | 40000 | 50000 | 10000 | 16000 | 20000 | 70000
Variable OEM (euro/MWh) | 2 | 1.8 | 1.7 | 1.6 | 0.4 | 5.6 | 0.3 | 2.5
FOM (k-euro/MW/year) | 0.54 | 0.54 | 0.54 | 0.54 | 0.45 | 0.54 | 0.4 | 0.54
Specific investment, 1MWh:3MW (M-euro/MWh) | 1.042 | 0.622 | 0.394 | 0.255 | 0.88 | 1.829 | 0.166 | 0.975
Energy component (M-euro/MWh) | 0.132 | 0.062 | 0.044 | 0.035 | 0.07 | 0.189 | 0.026 | 0.115
Capacity component (M-euro/MW) | 0.27 | 0.16 | 0.1 | 0.06 | 0.24 | 0.51 | 0.04 | 0.25
Other project costs (M-eruo/MWh) | 0.1 | 0.08 | 0.05 | 0.04 | 0.09 | 0.11 | 0.02 | 0.11

## Tech - electricity plants
Kilde: ENS, teknologi kataloger
All cost data is in 2015 euro
[6 empty] | Uncertainty 2020 |  | Uncertainty 2050
01 Coal CHP | 2015 | 2020 | 2030 | 2040 | 2050 | Lower | Upper | Lower | Upper
Electrical efficiency | 46% | 48.5% | 52% |  | 53.5%
Technical lifetime | 25 | 25 | 25 |  | 25
Variable OEM (euro/MWh) | 2.95 | 2.9 | 2.84 |  | 2.72
FOM (euro/MW/year) | 31500 | 31000 | 30355.12 |  | 29105.32
Nominal investment (M-euro/MW) | 1.93 | 1.9 | 1.86 |  | 1.78
05 Gas turb. | 2015 | 2020 | 2030 | 2040 | 2050
Electrical efficiency | 50% | 51% | 53% |  | 55%
Technical lifetime | 25 | 25 | 25 |  | 25
Variable OEM (euro/MWh) | 4.5 | 4.4 | 4.2 |  | 4
FOM (euro/MW/year) | 30000 | 29300 | 27800 |  | 26000
Nominal investment (M-euro/MW) | 1.3 | 1.3 | 1.2 |  | 1.1
22 Utility-scale PV | 2015 | 2020 | 2030 | 2040 | 2050
Electrical efficiency
Technical lifetime | 30 | 35 | 40 | 40 | 40
Variable OEM (euro/MWh) | 0 | 0 | 0 | 0 | 0
FOM (euro/MW/year) | 13600 | 11300 | 9500 | 8100 | 7400
Nominal investment (M-euro/MW) | 1.55 | 0.56 | 0.38 | 0.32 | 0.29
20 Onshore wind turbine | 2015 | 2020 | 2030 | 2040 | 2050
Electrical efficiency
Technical lifetime | 25 | 27 | 30 | 30 | 30
Variable OEM (euro/MWh) | 2.8 | 1.5 | 1.35 | 1.24 | 1.22
FOM (euro/MW/year) | 25600 | 14000 | 12600 | 11592 | 11340
Nominal investment (M-euro/MW) | 1.33 | 1.12 | 1.04 | 0.98 | 0.96
21 Offshore wind turbine | 2015 | 2020 | 2030 | 2040 | 2050
Electrical efficiency
Technical lifetime |  | 27 | 30 | 30 | 30
Variable OEM (euro/MWh) |  | 5 | 3.89 | 3.42 | 3.25
FOM (euro/MW/year) |  | 50000 | 39000 | 34000 | 33000
Nominal investment (M-euro/MW) |  | 2.12 | 1.8 | 1.68 | 1.64
09b Biomass wood pellets, 50 degress | 2015 | 2020 | 2030 | 2040 | 2050
Electrical efficiency | 30.04% | 30.1% | 30.18% |  | 30.18%
Technical lifetime | 25 | 25 | 25 |  | 25
Variable OEM (euro/MWh) | 1.72 | 1.73 | 1.72 |  | 1.72
FOM (euro/MW/year) | 68000 | 66000 | 63000 |  | 58000
Nominal investment (M-euro/MW) | 2.44 | 2.38 | 2.26 |  | 2.05

## Prices
Kilde: ENS, basisfremskrivningen 2020 og klimastatus og fremskrivning 2023
DKK/GJ | Basisfremskrvningen (2020 priser) |  | Kilmastatus og fremskrivning 2023 (2022 priser)
| 2020 | 2021 | 2022 | 2023 | 2024 | 2025 | 2030
Kul | 18.2 | 19.4 | 79 | 67.9 | 60.6 | 40.9 | 37.1
Naturgas | 43 | 44.8 | 291.4 | 294.5 | 234 | 109.8 | 77.6
-Biomasse
Træflis | 51.8 | 52.2 | 100.8 | 100.6 | 71.7 | 62.1 | 62.3
Træpiller | 70 | 71.1 | 135.1 | 153.3 | 101.9 | 82.9 | 82.6
Halm | 44.4 | 44.6 | 85.9 | 85.7 | 61 | 52.8 | 53
EUR/GJ
| 2020 | 2021 | 2022 | 2023 | 2024 | 2025 | 2030
Kul | 2.443 | 2.604 | 10.604 | 9.1141 | 8.1342 | 5.4899 | 4.9799
Naturgas | 5.7718 | 6.0134 | 39.1141 | 39.5302 | 31.4094 | 14.7383 | 10.4161
-Biomasse
Træflis | 6.953 | 7.0067 | 13.5302 | 13.5034 | 9.6242 | 8.3356 | 8.3624
Træpiller | 9.396 | 9.5436 | 18.1342 | 20.5772 | 13.6779 | 11.1275 | 11.0872
Halm | 5.9597 | 5.9866 | 11.5302 | 11.5034 | 8.1879 | 7.0872 | 7.1141

## Emissions
Kilde: ENS, Standardfaktorer for brændværdier og CO2-emissionsfaktorer til brug for rapporteringsåret 2021
T CO2/TJ
Kul | 94.2
Naturgas | 55.47
-Biomasse
Træflis | 112
Træpiller | 112
Halm | 100
T CO2/GJ
Kul | 0.0942
Naturgas | 0.05547
-Biomasse
Træflis | 0.112
Træpiller | 0.112
Halm | 0.1

## Data til simulering v2
Electricity plants | Investment cost | FOM | Variable OEM | Fuel efficiency | Fuel intensity | Fuel price | Fuel cost | Total variable cost | Technical lifetime | Depreciation (no discounting) | Emission intensity | Emission intensity Electric
| EUR/MW | EUR/MW/Y | EUR/MWh | GJ in/GJ out |  | EUR/GJ | EUR/MWh | EUR/MWh |  | EUR/MW/Y | T CO2/GJ | T CO2/MWh
Wind (off-shore) | 2120000 | 50000 | 5 |  |  |  |  | 5 | 27 | 78518.5185
Wind (on-shore) | 1120000 | 14000 | 1.5 |  |  |  |  | 1.5 | 27 | 41481.4815
PV solar | 560000 | 11300 | 0 |  |  |  |  | 0 | 35 | 16000
Coal | 1930000 | 31500 | 2.95 | 46% | 2.1739 | 2.3625 | 18.4888 | 21.4388 | 25 | 77200 | 0.0942 | 0.73722
Natural gas | 1300000 | 29300 | 4.4 | 51% | 1.9608 | 5.0462 | 35.6205 | 40.0205 | 25 | 52000 | 0.05547 | 0.39155
Biomass | 2380000 | 66000 | 1.73 | 30.1% | 3.3228 | 9.4671 | 113.2448 | 114.9748 | 25 | 95200 | 0 | 0
5.7641
15.3
Storage technology | Charge efficiency | Discharge efficiency | Energy loss during storage per day | Variable OEM | FOM | Investment cost (Energy Storage) | Investment cost (output capacity) | Lifetime in total number of cycles | Technical lifetime |  | 0.0942
|  |  |  | EUR/MWh | EUR/MW/Y | EUR/MWh | EUR/MW
Lithium battery | 98% | 97% | 0.1% | 2 | 540 | 232000 | 270000 | 14000 | 15
Priser (basisfremskrivningen 2020)
|  |  | Kul | 2.4397
|  |  | Naturgas | 5.7641
|  |  | Biomasse | 9.3834

## Data til simulering
Cost structure | Investment cost | FOM | Variable OEM | Fuel efficiency | Fuel intensity | Fuel price | Fuel cost | Total variable cost
| EUR/MW | EUR/MW/Y | EUR/MWh | GJ in/GJ out |  | EUR/GJ | EUR/MWh | EUR/MWh
Wind (off-shore) | 2120000 | 50000 | 5 |  |  |  |  | 5
Wind (on-shore) | 1120000 | 14000 | 1.5 |  |  |  |  | 1.5
PV solar | 560000 | 11300 | 0 |  |  |  |  | 0
Coal | 1930000 | 31500 | 2.95 | 46% | 2.1739 | 2.3625 | 5.1358 | 8.0858
Natural gas | 1300000 | 29300 | 4.4 | 51% | 1.9608 | 5.0462 | 9.8946 | 14.2946
Biomass | 2380000 | 66000 | 1.73 | 30.1% | 3.3228 | 10.3356 | 34.3426 | 36.0726

## Ark1
Electricity plants | Investment cost | FOM | Variable OEM | Fuel efficiency | Fuel intensity | Fuel price | Fuel cost | Total variable cost | Technical lifetime | Depreciation (no discounting) | Emission intensity | Emission intensity Electric
| mEUR/MW | EUR/MW/Y | EUR/MWh | GJ in/GJ out |  | EUR/GJ | EUR/MWh | EUR/MWh |  | mEUR/MW/Y | T CO2/GJ | T CO2/MWh
Wind (off-shore) | 2.12 | 50000 | 5 |  |  |  |  | 5 | 27 | 0.078519
Wind (on-shore) | 1.12 | 14000 | 1.5 |  |  |  |  | 1.5 | 27 | 0.041481
PV solar | 0.56 | 11300 | 0 |  |  |  |  | 0 | 35 | 0.016
Coal | 1.93 | 31500 | 2.95 | 46% | 2.1739 | 2.3625 | 18.4888 | 21.4388 | 25 | 0.0772 | 0.09437 | 0.73855
Natural gas | 1.3 | 29300 | 4.4 | 51% | 1.9608 | 5.0462 | 35.6205 | 40.0205 | 25 | 0.052 | 0.057 | 0.40235
Biomass | 2.38 | 66000 | 1.73 | 30.1% | 3.3228 | 9.4671 | 113.2448 | 114.9748 | 25 | 0.0952 | 0 | 0
Storage technology | Charge efficiency | Discharge efficiency | Energy loss during storage per day | Variable OEM | FOM | Investment cost (Energy Storage) | Investment cost (output capacity) | Lifetime in total number of cycles | Technical lifetime
|  |  |  | EUR/MWh | EUR/MW/Y | mEUR/MWh | mEUR/MW
Lithium battery | 98% | 97% | 0.1% | 2 | 540 | 0.232 | 0.27 | 14000 | 15
[7 empty] | MWh | = | 3,6 GJ
Pris for et 1MWh/3MW batteri
Specific investment (M€2015 per MWh) | 1.288 | 1.288
- energy component (M€/MWh) | 0.308 | 0.308
- capacity component (M€/MW) PCS | 0.29 | 0.87
- other project costs (M€/MWh) | 0.11 | 0.11
Energy storage expansion cost (M€2015/MWh) | 0.418
Output capacity expansion cost (M€2015/MW) | 0.29
Alternative Investment cost (M€2015/MW) | 0.39